## Assets
id | name | kind | type | zone | description | criticality | vendor | model | ip | cvss_type | exposed | patched | consequence_severity | role | awareness | privilege | p_base_override
SUB-FW-001 | Substation Firewall | device | Firewall | Utility | Firewall to utility WAN | High | Cisco | ASA 5585 |  | 7.5 | true | true | 8.0
SUB-SW-001 | Substation Switch | device | Network Switch | Substation | Core substation Ethernet switch | High | Siemens | RUGGEDCOM RSG920P |  | 6.5 | false | false | 8.0
SUB-SCADA-001 | SCADA Gateway | device | SCADA | Substation | Gateway to utility SCADA | High | GE | D400 |  | 8.0 | false | false | 9.0
SUB-HMI-001 | Substation HMI | device | HMI | Substation | Operator interface | Medium | Siemens | SIMATIC HMI |  | 7.5 | false | false | 7.0
SUB-EWS-001 | Engineering Workstation | device | Workstation | Substation | Configuration laptop | Medium | Dell | Latitude 5420 |  | 7.8 | false | true | 5.0
SUB-RTU-001 | RTU | device | RTU | Substation | Remote Terminal Unit for data acquisition | High | Schweitzer | SEL-3530 |  | 8.0 | false | false | 8.0
SUB-IED-001 | Protection IED (Line) | device | IED | Protection | Distance protection relay | High | Siemens | SIPROTEC 5 7SA86 |  | 7.5 | false | false | 9.0
SUB-IED-002 | Protection IED (Transformer) | device | IED | Protection | Transformer differential protection | High | Siemens | SIPROTEC 5 7UT86 |  | 7.5 | false | false | 9.0
SUB-IED-003 | Protection IED (Bus) | device | IED | Protection | Busbar protection | High | Siemens | SIPROTEC 5 7SS86 |  | 7.5 | false | false | 9.0
SUB-PMU-001 | Phasor Measurement Unit | device | PMU | Protection | PMU for synchrophasors | Medium | GE | PMU 369 |  | 6.5 | false | false | 5.0
SUB-MU-001 | Merging Unit | device | Merging Unit | Process | IEC 61850 process interface | High | Siemens | SIO 6MD85 |  | 7.0 | false | false | 7.0
SUB-CB-001 | Circuit Breaker | physical | CircuitBreaker | Process | High voltage circuit breaker | High | ABB | HPL 550 |  |  |  |  | 10.0 |  |  |  | 0.02
SUB-DIS-001 | Disconnect Switch | physical | Disconnect | Process | Disconnecting switch | Medium | Siemens | 8DA10 |  |  |  |  | 7.0 |  |  |  | 0.01
SUB-XFMR-001 | Power Transformer | physical | Transformer | Process | Main step-down transformer | High | Siemens | TRAFO 100 MVA |  |  |  |  | 10.0 |  |  |  | 0.02
SUB-VT-001 | Voltage Transformer | physical | VT | Process | Capacitive voltage transformer | Medium | ABB | CPD 1 |  |  |  |  | 6.0 |  |  |  | 0.01
SUB-CT-001 | Current Transformer | physical | CT | Process | Current transformer | Medium | ABB | CT 1000:1 |  |  |  |  | 6.0 |  |  |  | 0.01
SUB-SENSOR-001 | Temperature Sensor | physical | Sensor | Process | Oil temperature sensor | Low | Emerson | Rosemount 214 |  |  |  |  | 5.0 |  |  |  | 0.01
SUB-SENSOR-002 | SF6 Pressure Sensor | physical | Sensor | Process | SF6 gas density monitor | Medium | WIKA | GDM-100 |  |  |  |  | 6.0 |  |  |  | 0.01
SUB-HUM-DSP-001 | Control Room Dispatcher | human | Dispatcher | Substation | Utility dispatcher supervising the substation | Medium | [6 empty] | 3.0 | operator | 0.45 | standard

## Connections
source | target | type | protocol | direction | trust
SUB-FW-001 | SUB-SW-001 | connects-to | HTTP | bidirectional | low
SUB-SW-001 | SUB-SCADA-001 | connects-to | DNP3 | bidirectional | high
SUB-SW-001 | SUB-HMI-001 | connects-to | IEC 61850 | bidirectional | high
SUB-SW-001 | SUB-EWS-001 | connects-to | IEC 61850 | bidirectional | high
SUB-SW-001 | SUB-RTU-001 | connects-to | DNP3 | bidirectional | high
SUB-SW-001 | SUB-IED-001 | connects-to | IEC 61850 | bidirectional | high
SUB-SW-001 | SUB-IED-002 | connects-to | IEC 61850 | bidirectional | high
SUB-SW-001 | SUB-IED-003 | connects-to | IEC 61850 | bidirectional | high
SUB-HUM-DSP-001 | SUB-HMI-001 | programs / operates | HMI | bidirectional | high
SUB-IED-001 | SUB-MU-001 | monitors | IEC 61850 (Sampled Values) | unidirectional | low
SUB-IED-002 | SUB-MU-001 | monitors | IEC 61850 (GOOSE) | bidirectional | low
SUB-MU-001 | SUB-CB-001 | actuates | IEC 61850 (GOOSE) | bidirectional | low
SUB-MU-001 | SUB-DIS-001 | actuates | IEC 61850 (GOOSE) | bidirectional | low
SUB-MU-001 | SUB-XFMR-001 | monitors | IEC 61850 (Sampled Values) | unidirectional | low
SUB-MU-001 | SUB-VT-001 | monitors | IEC 61850 (Sampled Values) | unidirectional | low
SUB-MU-001 | SUB-CT-001 | monitors | IEC 61850 (Sampled Values) | unidirectional | low
SUB-MU-001 | SUB-SENSOR-001 | monitors | Modbus | bidirectional | low
SUB-MU-001 | SUB-SENSOR-002 | monitors | Modbus | bidirectional | low
SUB-SCADA-001 | SUB-RTU-001 | controls | DNP3 | bidirectional | high
SUB-PMU-001 | SUB-MU-001 | monitors | IEC 61850 | bidirectional | medium